## cost vs emissions
conditions | label | scenario | emissions (GtCO2/y) | expected cost ($B/y) | clean growth share | diff from base | diff w/$200 SCC | $B savings | data query: | for f in out/{2025,2030/ce}/*/total_cost.txt; do dir=${f:h}; python report/q.py "select split_part('$dir', '/', -1) as case, * from (select period, sum(DispatchEmissions_tCO2_per_typical_yr/1e9) as GtCO2, sum(Energy_GWh_typical_yr*0.001) filter (DispatchEmissions_tCO2_per_typical_yr = 0 and gen_energy_source not in ('imports', 'storage')) as clean_TWh, sum(Energy_GWh_typical_yr*0.001) filter (DispatchEmissions_tCO2_per_typical_yr > 0 and gen_energy_source not in ('imports', 'storage')) as dirty_TWh from '$dir/dispatch_annual_summary.csv' group by 1), (select (total_cost/1e9)*1.03**(2030-2025) as total_cost_B from read_csv('$dir/total_cost.txt', header=false, columns={'total_cost': 'DOUBLE'}))" ¦ tail -n 1; done |  |  |  |  | data query: | dir=out/2030/ce/clean; python report/q.py "select period, sum(DeployEEGWh_per_year) * 0.001 as ee_TWh from '$dir/energy_efficiency_investment.csv' group by 1"
baseline | S20X1 | s20x1 | 1.5509 | 167.4061 | 0% | 0 | 0 |  | case | period | GtCO2 | clean_TWh | dirty_TWh | total_cost | ee_TWh | clean growth share
expected | High Fossil | high_fossil | 1.8428 | 197.1114 | 38.64% | 29.7052 | 88.0911 |  | s20x1 | 2025 | 1.5509 | 2012.0295 | 2469.1795 | 167.4061
expected | Clean | clean | 1.1307 | 192.0518 | 160.1% | 24.6457 | -59.398 | 5.0595 | clean | 2030 | 1.1307 | 3076.7681 | 1999.487 | 192.0518 | 185.9518 | 1.6014
peak fuel | Peak Fuel High Fossil | peak_fuel_high_fossil | 1.8812 | 237.6569 | 38.7% | 70.2508 | 136.3035 |  | clean_build | 2030 | 1.1307 | 3076.6157 | 1999.4871 | 192.0518 |  | 1.7895
peak fuel | Peak Fuel Clean | peak_fuel_clean | 1.1312 | 224.1791 | 160.9% | 56.7729 | -27.1779 | 13.4778 | high_fossil | 2030 | 1.8428 | 2314.2702 | 2949.0604 | 197.1114 |  | 0.38644
low growth | Low Growth High Fossil | low_growth_high_fossil | 1.5831 | 175.2605 | 106.6% | 7.8544 | 14.2899 |  | high_fossil_build | 2030 | 1.8495 | 2307.6339 | 2955.0256 | 213.3636 |  | 0.37828
low growth | Low Growth Clean | low_growth_clean | 0.92199 | 172.6336 | 437.7% | 5.2274 | -120.5591 | 2.6269 | low_growth_clean | 2030 | 0.92199 | 3051.5859 | 1523.6674 | 172.6336 | 185.9518 | 4.3769
[5 empty] | #N/A |  |  |  | low_growth_high_fossil | 2030 | 1.5831 | 2305.3241 | 2451.0094 | 175.2605 |  | 1.066
[5 empty] | #N/A |  |  |  | peak_fuel_clean | 2030 | 1.1312 | 3076.8151 | 1995.7963 | 224.1791 | 185.9518 | 1.609
[7 empty] | fossil growth cost | 29.7052 | peak_fuel_high_fossil | 2030 | 1.8812 | 2313.8154 | 2947.1326 | 237.6569 |  | 0.38703
[7 empty] | clean savings | 5.0595
[7 empty] | % clean reduction | 17.03%
[7 empty] | fossil spike cost | 40.5455
[7 empty] | clean spike reduction | 8.4183
[7 empty] | clean spike reduction | 20.76%
[7 empty] | high fuel savings | 13.4778